## BE-PC_EXP_V100_18DEC
Designator | Footprint | Name | Description | Quantity |  | Design Item | Manufacturer | Manufacturer Part Number
C1, C2, C3, C8, C11, C12, C14, C142, C143, C148, C149, C159, C162, C163, C164, C168, C169, C173, C174, C187, C188, C189, C190, C192, C193, C194, C198, C199, C200 | CAP_C_3225X80 | 47uF/25V | CAP CHIP High Value | 29 | 0 | _CAP_C_High_2 | Taiyo Yuden | TMK325ABJ476MM-P
C4, C9, C13, C88, C89, C90, C92, C102, C104, C128, C144, C161, C165, C170, C175, C195, C201 | CAP_C_1005X60 | 1uF/20V | CAP CHIP | 17 | 0 | _CAP_C_2 | Samsung Electro-Mechanics | CL05A105KA5NQNC
C5, C6, C145, C146, C166, C167, C171, C172, C176, C177, C196, C197, C202, C203 | CAP_C_1005X60 | 2.2nF/10V | CAP CHIP | 14 | 0 | _CAP_C_2 | Samsung Electro-Mechanics | CL05B222KB5NNNC
C7, C158 | CAP_C_1005X60 | 0.01uF/16V | CAP CHIP | 2 | 0 | _CAP_C_2
C10, C21, C22, C147 | CAP_C_2012X110 | 10uF/20V | CAP CHIP High Value | 4 | 0 | _CAP_C_High_2 | Samsung Electro-Mechanics | CL21A106KAYNNNE
C15, C23, C24, C25, C26, C27, C28, C29, C30, C31, C32, C33, C34, C35, C36, C37, C38, C39, C40, C42, C49, C50, C53, C54, C57, C58, C59, C60, C71, C72, C75, C76, C79, C80, C81, C82, C87, C91, C93, C94, C95, C96, C97, C98, C99, C100, C101, C103, C105, C106, C107, C108, C109, C110, C111, C112, C113, C114, C115, C116, C117, C118, C119, C120, C121, C122, C123, C124, C125, C127, C129, C132, C133, C134, C135, C136, C137, C138, C139, C140, C141, C151, C152, C153, C154, C155, C156, C157, C160, C191, C204, C205, C206, C207, C208, C209, C210, C211, C212, C214, C222, C224, C232, C233, C234, C235, C236, C237, C238, C239, C240, C241, C242, C243, C245, C246, C247, C248, C249, C250, C251, C252, C253, C254, C255, C256, C257, C258, C259, C262, C263, C264, C266, C267, C268, C269, C270, C273, C275, C277, C278, C279, C285, C286, C299, C300, C302, C303, C304, C305, C306, C307, C308, C309, C310, C311, C312, C313, C314, C315, C316, C317, C318, C319, C321, C322, C323, C324, C325, C326, C327, C328, C329, C330, C331, C332, C334, C335, C336, C337, C338, C339, C341, C342 | CAP_C_1005X60 | 0.1uF/10V | CAP CHIP | 184 | 0 | _CAP_C_2 | Samsung Electro-Mechanics | CL05B104KA5NNNC
C16, C17 | CAP_C_1005X60 | 4.7pF/10V | CAP CHIP | 2 | 0 | _CAP_C_2
C18, C19, C20 | CAP_C_1005X60 | 12pF/10V | CAP CHIP | 3 | 0 | _CAP_C_2
C41, C47, C48, C51, C52, C69, C70, C73, C74, C130, C131, C150, C244, C260, C261, C274, C283, C284, C301, C320, C333, C340 | CAP_C_1608X80 | 4.7uF/10V | CAP CHIP High Value | 22 | 0 | _CAP_C_High_2 | Samsung Electro-Mechanics | CL10B475KQ8NQNC
C43, C44, C45, C46, C55, C56, C65, C66, C67, C68, C77, C78 | CAP_C_1005X60 | 47nF/10V | CAP CHIP | 12 | 0 | _CAP_C_2 | Samsung Electro-Mechanics | CL05B473KA5VPNC
C61, C62, C63, C64, C83, C84, C85, C86, C126 | CAP_C_1005X60 | 1uF/10V | CAP CHIP | 9 | 0 | _CAP_C_2 | Samsung Electro-Mechanics | CL05A105KA5NQNC
C178, C181, C184 | CAP_C_1005X60 | 0.1uF/16V | CAP_Chip | 3 | 0 | CAP_SMD
C179, C182, C185 | CAP_C_1005X60 | 1uF/25V | CAP_Chip | 3 | 0 | CAP_SMD
C180, C183, C186 | CAP_C_1005X60 | 4.7nF/16V | CAP_Chip | 3 | 0 | CAP_SMD
C213, C215, C216, C217, C218, C219, C220, C221, C223, C225, C226, C227, C228, C229, C230, C231 | CAP_C_1005X60 | 150pF/10V | CAP CHIP | 16 | 0 | _CAP_C_2
C265, C272 | CAP_C_1005X60 | 18pF/10V | CAP CHIP | 2 | 0 | _CAP_C_2
C271 | CAP_C_1005X60 | 2.2uF/10V | CAP CHIP | 1 | 0 | _CAP_C_2
C276, C280 | CAP_C_1005X60 | 20pF/10V | CAP CHIP | 2 | 0 | _CAP_C_2
C281, C287, C289, C291, C293, C294, C295, C296, C297, C298 | CAP_C_1005X60 | 4.7uF/10V | CAP CHIP High Value | 10 | 0 | _CAP_C_2 | Samsung Electro-Mechanics | CL10B475KQ8NQNC
C282, C288, C290, C292 | CAP_C_1005X60 | 22uF/10V | CAP CHIP High Value | 4 | 0 | _CAP_C_2 | Murata | GRM188R61A226ME15D
D1, D2, D13, D14, D15, D16, D17, D18, D19 | DO-214AC_SMA | SS54 | DIODE SCHOTTKY 60V 3A DO214AA | 9 | 0 | DIODE SCHOTTKY | EVVO | SS54
D3, D4 | SOT95P280X145-6N | USBLC6-2SC6 | 17V Clamp 5A (8/20Âµs) Ipp Tvs Diode Surface Mount SOT-23-6 | 2 | 0 | USBLC6-2SC6 | STMicroelectronics | USBLC6-2SC6
D5, D6, D7, D8, D9, D10, D11, D12, D20, D21, D22, D23, D24, D25, D26, D27, D28, D29, D30, D31, D32, D33, D34, D35 | SOD3717X145N | 1N4007FL | Default Diode | 24 | 0 | Diode SMD
DS1, DS3, DS5, DS6, DS7, DS8, DS9, DS10 | LED_0402 | _LED_RED |  | 8 | 0 | _LED_RED
DS2, DS4 | LED_0402 | _LED_YELLOW_4 |  | 2 | 0 | _LED_YELLOW_4
DS11, DS13 | LED-0603-BLUE | BLUE |  | 2 | 0 | LED SMD
DS12 | LED-0603-BLUE | GREEN |  | 1 | 0 | LED SMD
DZ1, DZ2, DZ3, DZ4, DZ5, DZ6, DZ7, DZ8, DZ9, DZ10, DZ11, DZ12, DZ13, DZ14, DZ15, DZ16 | SOD3717X145N | KDZLVTFTR51 | Zenner | 16 | 0 | DIODE Zener
H3, H4, H7, H8 | HEX-M3_NoVia | M3 |  | 4 | 0 | HEX-M3
J1 | MOLEX_5040500991 | 5040500991 |  | 1 | 0 | Header 9x1_2M
J2, J6, J7, J8, J9, J10, J11, J12, J20, J29, J30, J32, J33 | MOLEX_5040500891 | 5040500891 |  | 13 | 0 | Header 8x1_2M | Molex | 5040500891
J3, J25 | Header_254P_8x1 | Header 8x1 |  | 2 | 0 | Header 8x1
J4, J5 | MOLEX_0532610571 | 533980571 |  | 2 | 0 | Header 5x1_2M | Molex | 533980571
J13, J14, J27, J28 | MOLEX_0532610671 | 533980671 |  | 4 | 0 | FLOW_SENSOR | Molex | 533980671
J15, J18, J19 | MOLEX_0532610471 | 533980471 |  | 3 | 0 | Header 4x1_2M | Molex | 533980471
J16 | 47346-0001_MOL | 473460001 | No Description Available | 1 | 0 | USB_micro | Molex | 473460001
J17 | Molex_1051620001 | Molex_1051620001 | 9 (8 + 1) Position Card Connector Secure Digital - microSDâ„¢ Surface Mount, Right Angle Gold | 1 | 0 | Molex_1051620001 | Molex | 1051620001
J21, J22 | MOLEX_0532610971 | 533980971 |  | 2 | 0 | Header 9x1_2M | Molex | 533980971
J23, J24 | MOLEX_0532611171 | 533981171 |  | 2 | 0 | Header 11x1_2M | Molex | 533981171
J26 | molex_0532610271 | Header 2x1_2M |  | 1 | 0 | Header 2x1_2M
J31 | MOLEX_5040500291 | 5040500291 |  | 1 | 0 | Header 2x1_2M
JP1, JP2, JP3, JP5, JP6, JP7, JP8, JP9, JP10, JP11 | JUMPER_1608 | DNP/0R | RES | 10 | 0 | JUMPER
JP4 | JUMPER_1608 | 0R | RES | 1 | 0 | JUMPER
L1, L6 | PSM6050 | SRP7050TA-220M | FIXED IND 22UH 2.5A 170 MOHM SMD | 2 | 0 | SRP7050TA-220M
L2, L3, L4, L5 | L-SMD-M-3.5x3.5x2mm | 1uH |  | 4 | 0 | L-SMD-1 | Bourns Inc. | SRP3020TA-1R0M
L7, L8, L9, L10 | IND_C_1008 | Inductor | Inductor | 4 | 0 | IND1335 | Murata | DFE252012P-1R5M=P2
Q1, Q2 | SOT95P240X120-3N | DMG302PU-7 |  | 2 | 0 | MOSFET_P_GSD
Q3, Q4, Q5, Q6, Q7, Q8, Q9, Q10, Q11, Q12, Q13, Q14, Q15, Q16, Q17, Q18, Q19, Q20, Q21, Q22, Q23, Q24, Q25, Q26 | SOT95P240X120-3N | AO3400A | N-Channel 30 V 5.7A (Ta) 1.4W (Ta) Surface Mount SOT-23-3 | 24 | 0 | MOSFET_N | Alpha & Omega Semiconductor Inc. | AO3400A
Q27 | SOT-23-3 | Transistor MOS-N GSD | Transistor MOS | 1 | 0 | TRA1223 | Infineon | BSS138NH6327XTSA2
R1, R129, R211, R249, R417, R425, R433 | RES_C_1005X40 | 470k | RES | 7 | 0 | _RES_B_2
R2, R3, R5, R136, R137, R212, R214, R250, R251, R418, R419, R426, R427, R434, R435 | RES_C_1005X40 | 47k | RES | 15 | 0 | _RES_B_2
R4, R7, R61, R111, R112, R113, R115, R116, R117, R118, R122, R123, R124, R125, R130, R132, R134, R135, R139, R140, R142, R144, R145, R146, R147, R148, R149, R155, R156, R157, R161, R162, R163, R165, R167, R172, R173, R178, R179, R184, R185, R190, R191, R203, R213, R217, R223, R225, R226, R233, R234, R235, R236, R237, R238, R239, R240, R241, R242, R243, R244, R245, R246, R247, R252, R257, R258, R260, R261, R263, R264, R266, R267, R269, R270, R271, R272, R273, R274, R275, R276, R291, R292, R293, R294, R302, R336, R337, R340, R342, R346, R348, R350, R407, R411, R412, R421, R429, R437, R443, R448, R453, R462, R465, R470, R471, R472, R473, R478, R479, R480, R481, R493, R494, R495, R496, R501, R502, R503, R504, R534, R535, R536 | RES_C_1005X40 | 10k | RES | 123 | 0 | _RES_B_2
R6, R209, R255, R341, R423, R431, R439 | RES_C_1005X40 | 1.6k | RES | 7 | 0 | _RES_B_2
R8, R253, R256, R298, R413, R428, R436, R537, R538 | RES_C_1005X40 | 2.2k | RES | 9 | 0 | _RES_B_2
R9, R138, R222, R335, R402, R420, R542, R543 | RES_C_1005X40 | 1k | RES | 8 | 0 | _RES_B_2
R10, R415 | RES_C_1005X40 | 3.24k | RES | 2 | 0 | _RES_B_2
R11, R12, R13, R14, R15, R16, R17, R18, R19, R20, R21, R22, R23, R24, R25, R26, R27, R28, R29, R30, R31, R32, R33, R34, R35, R36, R37, R38, R39, R40, R41, R42, R43, R44, R45, R46, R47, R48, R49, R50, R51, R52, R53, R54, R55, R56, R57, R58, R59, R60, R62, R64, R65, R66, R67, R68, R69, R70, R71, R72, R73, R74, R75, R76, R77, R78, R79, R80, R81, R82, R84, R85, R86, R87, R88, R89, R90, R91, R92, R93, R94, R95, R96, R97, R98, R99, R100, R101, R102, R103, R104, R105, R106, R107, R108, R126, R127, R131, R133, R143, R150, R151, R168, R169, R170, R171, R174, R175, R176, R177, R180, R181, R182, R183, R186, R187, R188, R189, R277, R278, R279, R280, R281, R282, R283, R284, R286, R299, R300, R304, R305, R308, R309, R312, R314, R316, R318, R319, R320, R332, R334, R343, R345, R355, R356, R357, R358, R359, R360, R361, R362, R363, R364, R365, R366, R367, R368, R369, R370, R371, R372, R373, R374, R375, R376, R377, R378, R379, R380, R381, R382, R383, R384, R385, R386, R387, R388, R389, R392, R395, R408, R440, R444, R445, R449, R450, R454, R456, R457, R458, R459, R485, R486, R487, R510, R511, R512, R513, R514, R515, R516, R517, R518, R519, R520, R521, R522, R523, R524, R525, R526, R527, R528, R529, R530, R531, R532 | RES_C_1005X40 | 22R | RES | 220 | 0 | _RES_B_2
R63, R323, R331, R333, R338, R351, R352 | RES_C_1005X40 | 0R | RES | 7 | 0 | _RES_B_2
R83 | RES_C_1005X40 | DNP/22R | RES | 1 | 0 | _RES_B_2
R109 | RES_C_1005X40 | 10M | RES | 1 | 0 | _RES_B_2
R110 | RES_C_1005X40 | 5.62k | RES | 1 | 0 | _RES_B_2
R114, R119 | RES_C_1005X40 | 100R | RES | 2 | 0 | _RES_B_2
R120, R121, R325, R326, R328 | RES_C_1005X40 | DNP/0R | RES | 5 | 0 | _RES_B_2
R128, R210, R227, R228, R229, R230, R231, R232, R248, R259, R262, R265, R268, R303, R306, R390, R391, R393, R394, R414, R416, R424, R432, R460, R461, R488, R505, R506, R507, R508, R509 | RES_C_1005X40 | DNP/10k | RES | 31 | 0 | _RES_B_2
R141, R192, R197, R198, R199, R200, R201, R202, R205, R206, R207, R208, R215, R216, R218, R219, R220, R221, R285, R287, R288, R290, R295, R296, R329, R330, R347, R396, R397, R398, R399, R400, R401, R403, R404, R405, R406, R455, R463, R464, R466, R467, R468, R469, R474, R475, R476, R477, R482, R483, R484, R489, R490, R491, R492, R497, R498, R499, R500 | RES_C_1005X40 | 4.7k | RES | 59 | 0 | _RES_B_2
R152, R153, R154, R158, R159, R160, R164, R166 | RES_C_1005X40 | 120R | RES | 8 | 0 | _RES_B_2
R193, R194, R195, R196, R289, R297 | RES_C_1005X40 | DNP/4.7k | RES | 6 | 0 | _RES_B_2
R204, R224, R254, R422, R430, R438 | RES_C_1005X40 | 133k | RES | 6 | 0 | _RES_B_2
R301, R307, R310 | RES_C_1005X40 | 200R | RES | 3 | 0 | _RES_B_2
R311, R317 | RES_C_1005X40 | 16.9k | RES | 2 | 0 | _RES_B_2
R313, R315 | RES_C_1005X40 | 20k | RES | 2 | 0 | _RES_B_2
R321 | RES_C_1005X40 | 4.02k | RES | 1 | 0 | _RES_B_2
R322 | RES_C_1005X40 | 51R | RES | 1 | 0 | _RES_B_2
R324 | RES_C_1005X40 | 1M | RES | 1 | 0 | _RES_B_2
R327 | RES_C_1005X40 | 1M 1% | RES | 1 | 0 | _RES_B_2
R339, R540 | RES_C_1005X40 | 100k | RES | 2 | 0 | _RES_B_2
R344, R349, R353, R354 | RES_C_1206_SHUNT | Shunt 4 Pin | Shunt | 4 | 0 | RSMT1316 | Susumu | KRL1632E-M-R010-F-T5
R409, R410 | RES_C_1005X40 | 16.5k/1% | RES | 2 | 0 | _RES_B_2
R441, R442, R446, R447, R451, R452 | RES_C_1005X40 | 60R | RES | 6 | 0 | _RES_B_2
R533 | RES_C_1005X40 | DNP/100k | RES | 1 | 0 | _RES_B_2
R539, R541 | RES_C_1005X40 | 240R | RES | 2 | 0 | _RES_B_2
U1, U24, U36, U37, U38, U43, U44 | VQFN-HR-10 | TPS259470ARPWR |  | 7 | 0 | TPS259470ARPWR
U2, U35 | TPS5430DDAR_V3 | TPS5430DDAR | IC REG BUCK ADJ 3A 8SOPWR | 2 | 0 | TPS5430DDAR
U3 | AP6-00118 | SAMV71Q21B | SAM 32-bit ARM Cortex-M* RISC MCU, SAMV71B Series, QFP144 | 1 | 0 | A06-1541
U4 | QFN50P300X300X80-17N | FSUSB74MPX | USB Switch IC 1 Channel 16-MLP (3x3) | 1 | 0 | IC_USB_SW_FSUSB74MPX
U5 | SOIC127P602X173-8N | IC_PWRSW_MIC2026-1YM | Power Switch/Driver 1:2 N-Channel 1.25A 8-SOIC | 1 | 0 | IC_PWRSW_MIC2026-1YM
U6, U7, U8, U9 | QFN18 | LT8722AV#PBF |  | 4 | 0 | LT8722
U10 | QFN40P400X400X80-29N | IC_SW_MAX14662ETI+T | 8 Circuit IC Switch 1:1 1Ohm 28-TQFN _4x4_ | 1 | 0 | IC_SW_MAX14662ETI+T
U11, U12, U13, U14 | SOIC127P602X173-8N | OPA2340UA |  | 4 | 0 | OPA2340UA
U15 | SOT95P240X120-3N | TC1047AVNBTR | Temperature Sensor Analog, Local -40°C ~ 125°C 10mV/°C SOT-23-3 | 1 | 0 | IC_SENSOR_TC1047AVNBTR
U16 | MP_HIGHDRIVER4 | mp-HighDriver4 |  | 1 | 0 | mp_HighDriver4
U17, U18, U19, U20, U45, U46 | TSOP8 | PCA9508DP,118 |  | 6 | 0 | PCA9508DP,118
U21, U22 | SOT95P280X145-6N | IP4220CZ6 |  | 2 | 0 | IP4220CZ6_0
U23 | BGA_100_C_100P_10X17_1400X1800X150 | MTFC32GAZAQDW-AAT |  | 1 | 0 | MTFC32GAZAQDW-AAT
U25, U26, U27, U28 |  | TB67H451AFNG,EL | BRUSHED MOTOR DRIVER IC, 50V, 3. | 4 | 0 | IC_H_bridge_TB67H451AFNG,EL
U29 | TFBGA-343_14x14 | SAMA7G54 | SAMA7G54 MPU 1000MHz Cortex-A7 TFBGA-343 | 1 | 0 | SAMA7G54 | Microchip | SAMA7G54-V/4HB
U30, U42 | SOIC127P790X216-8 | AS3004204-0108X0PSAY |  | 2 | 0 | IC_RAM_AS3004204-0108X0PSAY
U31 | IC_RV-3129-C3_32.768KHZ_OPTION_A_TB_QA | RV-3129-C3-32.768KHZ-OPTION-A-TB-QA | Real-Time Clock Module, Temperature compensated, in 2.5 x 3.7 mm package | 1 | 0 | RV-3129-C3_32.768KHZ_OPTION_A_TB_QA
U32 | SOIC_PRQ1_TEX | SN3257QPWRQ1 | Automotive 5-V, 2:1 (SPDT), 4-channel switch with 1.8-V logic and powered-off protection 16-TSSOP -40 to 125 | 1 | 0 | IC_SW_SPI_SN3257QPWRQ1
U33 | SOIC8_150MIL_N_ISI | IS66WVS8M8FBLL-104NLI | No Description Available | 1 | 0 | IS66WVS4M8BLL-104NLI
U34 | SOT95P280X145-6N | TPL5010QDDCTQ1 |  | 1 | 0 | TPL5010QDDCTQ1
U39, U40, U41 | SOIC127P599X175-8N | SN65HVD230DR | 3.3 V CAN Transceiver with Standby Mode | 3 | 0 | SN65HVD230DR
U47 | SOP65P440W-24N | TCA6416APWR |  | 1 | 0 | IC_I2Cto16IO_TCA6416APWR
U48 | 10LGA_2X2X0p75_BOS | BMP390 | Description | 1 | 0 | BMP390
U49 | PQFN50P250X300X86-14N | LSM6DSOXTR | Accelerometer, Gyroscope, 6 Axis Sensor I2C, SPI Output | 1 | 0 | LSM6DSOXTR
U50 | MPD-200a | MPD-200A |  | 1 | 0 | MPD-200A
U51 | QFN-32_5X5_EP3.7X3.7 | MCP16502 QFN-32 |  | 1 | 0 | MIC8878 | Microchip Technology | MCP16502TAB-E/S8B
U52 | UQFN-16_4X4_EP2.6X2.6 | PAC1934 UQFN-16 |  | 1 | 0 | MIC8883 | Microchip | PAC1934T-I/JQ
U53 | TWBGA96_ISI | IS43TR16512BL-125KBLI | DDR3L | 1 | 0 | IC_RAM_IS43TR16512BL-125KBLI
VR1, VR2 | VREG_LM1117MP-3.3/NOPB | LM1117MP-3.3/NOPB | 800-mA 15-V linear voltage regulator | 2 | 0 | LM1117MP-3.3/NOPB
XC1 | AP7-00044 | Farnell order no:1539364 | 32k768 crystal, +-20ppm, CL=7pF, max ESR 60kOhm, SMD | 1 | 0 | A07-0052
XC2 | AP7-00039 |  | Fox FQ5032B 12.0MHz SMD crystal 738B-12 | 1 | 0 | A07-0042
Y1 | CRYSTAL_NX2012SA | Crystal 2 Pins | Crystal | 1 | 0 | OSC_32.768kHz | NDK | NX2012SA-32.768K-STD-MUB-1
Y2 | DFN-4_2.5x2 | DSC10xx DFN-4 |  | 1 | 0 | MIC6659 | Microchip Technology | DSC1001DI5-024.0000T
Y3 | CRYSTAL_ABM8G | Crystal 4 Pins | Crystal | 1 | 0 | OSC_24MHz | Abracon | ABM8G-24.000MHZ-18-D2Y-T
Y4 | DFN-4_2x1.6 | DSC60xx DFN-4_LGA-4 |  | 1 | 0 | MIC8888 | Microchip | DSC6003MA3B-032K768